## Sheet1
ID | Ref# | Old Part # | New Part # | Name of Parts | R/T | 04 order
AC | 0 | CARBURETOR GROUP 80
AC | 1 | 15-4002 |  | Carburetor Assy. | R
AC | 1 | 15-4002-U |  | Carburetor Assy - USED
AC | 2 | 15-4900 |  | Gasket-Carburetor | R
AC | 3 | 15-4191 |  | Needle Jet | R
AC | 4 | 15-4040 |  | Cover-Float Chamber | R
AC | 5 | 15-4050 | 102-141-2000 | Gasket-Float Chamber
AC | 6 | 15-4071 |  | Float (M2) | R
AC | 6 | 15-4072 |  | Float M3
AC | 7 | 15-4111-2 |  | Valve-Float 2m pin | R
AC | 7 | 15-4111-3 |  | Valve-Float 3m pin | R
AC | 8 | 15-4561-2 |  | Main Needle Assy.-2mm
AC | 8 | 15-4561-3 |  | Main Needle Assy.-3mm | R
AC | 9 | 15-4140 |  | Banjo | R
AC | 10 | 15-4130 |  | Nut | R
AC | 11 | 17-4583 |  | Holder
AC | 12 | 15-4521 |  | Cap | R
AC | 13 | 15-4552 |  | Main Needle | R
AC | 14 | 15-4300 |  | Shaft Butterfly | R
AC | 15 | 15-4170 |  | Starter Jet | R
AC | 16 | 15-4220 |  | Holder Main Jet | R
AC | 17 | 15-4311 |  | Lever Throttle Assy | R
AC | 18 | 15-4330 | 102-144-3000 | Washer Shaft | R
AC | 19 | 15-4320 |  | Nut ( M8 )
AC | 20 | 15-4360 |  | Spring | R
AC | 21 | 15-4370 |  | Plate
AC | 22 | 15-4350 |  | Throttle Valve | R
AC | 23 | 15-4080 |  | Plunger | R
AC | 24 | 15-4490 |  | Plunger Spring ( Inner ) | R
AC | 25 | 15-4480 |  | Cap | R
AC | 26 | 15-4540 |  | Plunger Spring ( Outer ) | R
AC | 27 | 15-4470 |  | Wire-Choke | R
AC | 28 | 15-4390 |  | Gasket-water passage | NAJ
AC | 29 | 15-4400 |  | Plate | R
AC | 30 | 15-4380 |  | Air Jet | R
AC | 31 | 15-4270 | 102-145-3000 | Plug Screw | R
AC | 32 | 15-4200 |  | Throttle Stop Spring
AC | 33 | 15-4290 |  | Pilot Screw Idle Jet | R
AC | 34 | 15-4161 |  | Spring Plate | R
AC | 35 | 008-41210 |  | Screw ( M4 X 12L )
AC | 36 | 15-4240 |  | Jet Air Main | R
AC | 37 | 008-50600 |  | Screw ( M5 X 6L ) | R
AC | 38 | 15-4060 |  | Nut ( M2 )
AC | 39 | 15-4891 |  | Air Funnel | NAJ
AC | 40 | 15-4940 |  | Label
AC | 40 | 15-4960 |  | Cover-Waterproof
AC | 40 | 15-4980 |  | Cover-Waterproof Assy | R
AC | 41 | 15-4970 |  | Plate ( A ) Rubber Cover | R
AC | 42 | 009-49500 |  | Plain Washer ( 4ø )
AC | 43 | 15-2620 |  | Rivet
AC | 44 | 007-40715 |  | Screw ( M4 X 7L )
AC | 45 | 008-51400 | 008-051-4033 | Screw ( M5 X 14L )
AC | 46 | 015-19090 |  | O-Ring ( P9 ) | NAJ
AC | 47 | 009-29630 | 021-121-6001 | Gasket (ø12)
AC | 48 | 009-29620 | 021-121-6000 | Gasket
AC | 49 | 009-99600 |  | Gasket (ø9.2) | R
AC | 50 | 009-09600 | 021-101-4000 | Gasket ( 10ø )
AC | 51 | 15-4460 |  | Pilot Jet | R
AC | 52 | 008-30620 |  | Screw ( M3 X 6L ) | R
AC | 53 | 007-40815 |  | Screw ( M4 X 8L )
AC | 54 | 008-51400 | 008-051-4033 | Screw ( M5 X 14L )
AC | 55 | 009-59620 | 021-050-9000 | Gasket ( 5ø ) | R
AC | 56 | 015-19060 | 025-019-0060 | O-Ring ( P6 )
AC | 57 | 015-19060 |  | O-Ring
AC | 58 | 010-52100 |  | Spring Washer ( 5ø )
AC | 59 | 010-42100 |  | Spring Washer ( 4ø )
AC | 60 | 16-4932 |  | Cover-Carburetor | NA
AC | 61 | 16-4891 |  | Air Funnel | NA
AC | 62 | 16-4971 |  | Rubber Ring | NA
AC | 63 | 007-52515 |  | Screw ( M5 X 25L )
AC |  | 17-4550 | 102-143-3000 | Main Needle long taper
AG | 0 | GEAR CASE GROUP 80
AG | 1 | 15-6020 |  | Gear Case | R
AG | 2 | 17-6190 | 102-606-0000 | Gasket Gear Case
AG | 3 | 17-6210 |  | Pinion Shaft
AG | 4 | 016-15007 |  | Ball Bearing ( 6202 Z ) | R
AG | 5 | 013-35000 | 023-350-0700 | Clip ( R-35 ) | R
AG | 6 | 013-15100 |  | Clip ( S-15 )
AG | 7 | 15-6101 |  | Pinion & Prop Gear 14-16 | NAJ
AG | 8 | 15-6170 |  | Bevel Gear ( 14 : 16 ) | R
AG | 9 | 016-17125 | 026-170-2410 | Needle Roller Bearing (172425)
AG | 10 | 15-6120 |  | Tail Cap | R
AG | 11 | 016-22102 |  | Needle Brg ( NA6903)
AG | 11 | 016-22102 |  | Needle Brg (NA6903) n#
AG | 11 | 016-22103 |  | Race Needle Brg
AG | 11 | 016-22103 |  | Race / Needle Brg
AG | 12 | 013-30000 |  | Clip | R
AG | 13 | 017-16130 |  | Oil Seal ( TC 16307 )
AG | 14 | 15-6130 |  | Bushing | JM
AG | 15 | 015-35420 |  | O-Ring | R
AG | 16 | 15-6250 |  | Propeller Shaft Assy. | R
AG | 17 | 016-15027 | 026-150-3501 | Ball Bearing ( 6202 ) | R
AG | 18 | 15-6150NA |  | Spacer-Gear
AG | 19 | 15-6190 |  | Key-Gear | R
AG | 20 | 006-00880 |  | Stud ( M10 X 88L, Pl.25 ) | R
AG | 21 | 006-00380 |  | Stud ( M10 X 38L )
AG | 22 | 003-01450 | 014-101-6000 | Nut ( M10 )
AG | 23 | 003-03310 |  | Nut (M10) | R
AG | 24 | 009-03500 |  | Plain Washer
AG | 25 | 019-15010 | 030-152-0101 | Shim (15x20x0.1) | R
AG | 26 | 019-15015 | 030-152-0151 | Shim (15x20x0.15) | R
AG | 27 | 019-15020 | 030-152-0201 | Shim (15x20x0.2) | R
AG | 28 | 019-30010 | 030-303-5101 | Shim 30x34.6x.1 | R
AG | 29 | 019-30015 |  | Shim (30x34.6x.15) | R
AG | 29 | 019-30020 | 030-303-5201 | Shim (30x35x0.2)
AG | 30 | 019-45010 |  | Shim ( 45ø X 48ø X 0.1t ) | NAJ
AG | 31 | 019-45015 |  | Shim ( 45ø X 48ø X 0.15t )
AG | 32 | 007-61015 | 008-061-0000 | Screw ( M6 X 10L )
AG | 33 | 009-69600 | 021-061-0000 | Gasket
AG | 35 | 15-6200 |  | Propeller
AG | 36 | 014-50400 | 024-050-2100 | Propeller Pin
AG | 37 | 17-6390 |  | Nut ( M14 )
AG | 37 | 17-6390 |  | Nut Propeller
AG | 37 | 45-6310 |  | Prop Nut ( M14 ) Nylock
AG | 38 | 014-30200 |  | Cotter Pin ( 3ø x 30L )
AG | 40 | 45-6320 |  | Spring Washer ( M14 )
AG |  | 010-02100 | 020-100-1000 | Spring Washer 10m
AL | 0 | LOWER UNIT GROUP 80
AL | 1 | 15-5010 |  | Lower Unit Assy
AL | 2 | 15-5032 |  | Drive Shaft Housing Assy | R
AL | 3 | 15-5320 |  | Bushing-Pivot Pin | R
AL | 4 | 15-5100 |  | Oil Seal Holder | R
AL | 5 | 017-15060 | 028-153-0100 | Seal Pinion
AL | 6 | 15-5160 |  | Exhaust Pipe Holder | NA
AL | 7 | 15-5180 |  | Exhaust Pipe | NAJ - TJ
AL | 7 | 15-5180-S |  | Exhaust Pipe short not legal APBA | R
AL | 8 | 15-5231 |  | Gasket Tower | GG
AL | 9 | 15-5240 |  | Holder-Drive Shaft Housing | NA
AL | 10 | 15-5560 |  | Spring | R
AL | 11 | 17-5630 |  | Pivot Pin | R
AL | 12 | 15-5250 |  | Plug-Pivot Pin | R
AL | 13 | 019-17050 |  | Shim ( 17.2ø X 27ø X 0.2t )
AL | 14 | 15-5210 |  | Spacer | R
AL | 15 | 009-69905 |  | Washer-Shim exh 6x12x.05 | TJ
AL | 15 | 009-69910 |  | Washer-Shim exh 6x12x.1 | TJ
AL | 15 | 009-69915 |  | Washer-Shim exh 6x12x.15 | TJ
AL | 15 | 009-69920 |  | Washer-Shim exh 6x12x.2 | TJ
AL | 15 | 009-69925 |  | Washer-Shim exh 6x12x.25 | TJ
AL | 17 | 006-80550 |  | Stud ( M8 X 55L )
AL | 18 | 001-81615 |  | Bolt ( M8 X 16L ) | R
AL | 19 | 001-64515 |  | Bolt ( M6 X 45L ) | R
AL | 20 | 003-81350 | 014-081-5000 | Nut ( M8 )
AL | 21 | 004-81300 |  | Nut ( M8 ) | R
AL | 22 | 003-61150 |  | Nut ( M6 ) Brass | R
AL | 22 | 003-61190 |  | Nut ( M6 ) Stainless | R
AL | 23 | 009-89530 |  | Washer 8m - Big 8x25x3
AL | 24 | 009-83100 |  | Washer 8m plain steel
AL | 25 | 010-82100 | 020-080-1000 | Lock Wash 8m
AL | 27 | 007-62025 |  | Screw ( M6 X 20L ) | R
AL | 28 | 15-5350 |  | Swivel Braket Assy
AL | 28 | 15-5700 |  | Swivel Bracket Assy | R
AL | 29 | 15-5330 |  | Aluminium Piece | R
AL | 31 | 15-5710 |  | Stern Bracket Assy. | R
AL | 32 | 15-5380 |  | Thumb Screw Assy. | NAJ
AL | 33 | 17-5421 |  | Thumb Screw Clamp | R
AL | 34 | 009-89110 |  | Plain Washer - 8m - small OD | R
AL | 35 | 15-5450 |  | Bolt-Bracket ( upper ) | R
AL | 36 | 15-5481 |  | Bolt-Braket ( lower ) | R
AL | 37 | 15-5520 |  | Tilt Stopper | R
AL | 38 | 15-5530 |  | Pin-Tilt Stopper | R
AL | 39 | 15-5572NA |  | Steering Bar
AL | 40 | 15-5590 |  | Drive Shaft | NAJ
AL | 41 | 17-5413 | 102-405-0000 | Coupler-Drive Shaft
AL | 42 | 15-5630DS |  | Base-Waterproof (4 bolt) | NAJ
AL | 44 | 001-84015 |  | Bolt ( M8 X 40L )
AL | 45 | 001-83515 |  | Bolt ( M8 X 35L ) | R
AL | 45 | 001-83515 |  | Bolt ( M8 X 35L )
AL | 46 | 001-62515 |  | Bolt ( M6 X 25L )
AL | 47 | 001-61615 |  | Bolt ( M6 X 16L )
AL | 48 | 003-21450 |  | Nut (M12) | R
AL | 49 | 003-01450 | 014-101-6000 | Nut ( M10 )
AL | 50 | 17-7480 | 102-503-3000 | Plate-Spacer-Washer 12m | R
AL | 51 | 009-23500 | 018-120-0000 | Washer (ø12) | R
AL | 52 | 009-03500 |  | Plain Washer ( 10ø )
AL | 53 | 009-61500 |  | Plain Washer ( 6ø )
AL | 54 | 010-62100 | 020-060-1000 | Spring Washer 6m
AL | 56 | 014-20220 |  | Cotter Pin ( 2ø X 12L ) | R
AL | 57 | 15-5640 |  | Bolt ( M8 X 20L ) | R
AL | 58 | 17-5290 | 102-910-0080 | Flush Plug
AL | 59 | 009-29600 | 021-121-8000 | Gasket-Nipple ( 12ø ) | R
AL | 60 | 15-9855 |  | Rubber-Washer | R
AL | 71 | 15-9710 |  | Bushing ( 5ø )
AL | 72 | 15-9835 |  | Bushing ( 6ø )
AL |  | 15-5490 |  | Pipe Braket
AM | 0 | MAGNETO GROUP 80
AM | 1 | 15-2001 |  | Magnito Assy. | R
AM | 1 | 15-2001-U |  | Magnito Assy - USED | R
AM | 2 | 15-2010 |  | Flywheel | R
AM | 2 | 15-2010-U |  | Flywheel - USED | R
AM | 3 | 15-2152 |  | Magnito Plate Assy | R
AM | 3 | 15-2160 |  | Magnito Plate
AM | 4 | 15-2120 |  | Point Plate Cover | R
AM | 4 | 15-2120-U |  | Point Plate Cover - USED | R
AM | 5 | 15-2130 |  | Gasket-Point Cover Plate | R
AM | 6 | 15-2173 |  | Primary Coil | R
AM | 7 | 15-2180 | 101-218-0000 | Condensor
AM | 8 | 15-2190 |  | Breaker Point(short bolt) | R
AM | 8 | 17-2190 | 101-219-0000 | Points(long bolt)
AM | 9 | 15-2241 |  | Ignition Coil Secondary | DK
AM | 11 | 15-2260 |  | High-Tension Cord ( upper )
AM | 12 | 15-2270 |  | High-Tension Cord (lower )
AM | 13 | 15-2300 |  | Terminal Plate (Large) | R
AM | 14 | 15-2410 |  | Hood-Rubber ( Ign coil ) | R
AM | 15 | 15-2100 |  | Rubber- Waterproof | R
AM | 16 | 15-2290 |  | Cover-Ignition Coil | R
AM | 16 | 15-2290-U |  | Cover-Ignition Coil - USED | R
AM | 17 | 15-2340 |  | Gasket-Ignition Coil | R
AM | 18 | 15-2080 |  | Ratchet | R
AM | 19 | 15-2350 |  | Notch Assy. | R
AM | 20 | 15-2110 |  | Clamp Plate | R
AM | 21 | 15-2090 |  | Sheet-Clamp Plate | R
AM | 22 | 15-2430 |  | Nut Flywheel | R
AM | 23 | 15-2440 |  | Key-Flywheel | R
AM | 24 | 17-9991 |  | Cam 80 O# 15-2220 | TJ
AM | 25 | 15-2460 |  | Starter Pulley | R
AM | 26 | 17-2410 |  | Key-Pulley/Cam
AM | 26 | 17-2410 | 101-241-0000 | Key-Pulley
AM | 27 | 026-14010 |  | NGK B10ES | R
AM | 27 | 026-14090 |  | NGK B9ES | R
AM | 27 | 026-14100 |  | NGK B10EG | R
AM | 27 | 026-14900 |  | NGK B9EG | R
AM | 27 | 026-18100 |  | NGK R8102-10 | R
AM | 28 | 15-2400 |  | Hood-Boot (Spark Plug) | R
AM | 29 | 15-2532 |  | Plug Protector Assy.
AM | 29 | 15-2532-U |  | Plug Protector Assy - USED | R
AM | 30 | 15-2560 |  | Hook-Plug Protector | R
AM | 31 | 15-2570 |  | Spring-Plug Protector | R
AM | 32 | 15-2580 |  | Spring Attachment
AM | 33 | 15-2601 |  | Rubber Sea-Protector
AM | 34 | 15-2610 |  | Rubber Seal
AM | 35 | 001-62515 |  | Bolt ( M6 X 25L ) | R
AM | 36 | 001-61515 |  | Bolt ( M6 X 16L )
AM | 37 | 001-61215 |  | Bolt ( M6 X 12L )
AM | 38 | 001-52515 |  | Bolt ( M5 X 25L ) | R
AM | 39 | 002-80250 |  | Bolt ( M8 )
AM | 40 | 003-51190 |  | Nut ( M5 ) | R
AM | 41 | 003-61150 |  | Nut ( M6 ) Brass
AM | 41 | 003-61190 |  | Nut ( M6 ) Stainless
AM | 42 | 003-41190 |  | Nut ( M4 )
AM | 43 | 007-40815 |  | Screw ( M4 X 8L )
AM | 44 | 008-41220 | 008-041-2138 | Screw 4x12 | R
AM | 45 | 009-89140 | 019-082-5301 | Washer 8m - Rope Plate | R
AM | 46 | 009-61500 |  | Plain Washer ( 6ø )
AM | 47 | 15-2450 |  | Washer Flynut | R
AM | 48 | 008-51400 | 008-051-4033 | Screw ( M5 X 14L )
AM | 49 | 007-52515 |  | Screw ( M5 X 25L ) | R
AM | 50 | 007-52015 |  | Screw ( M5 X 20L )
AM | 51 | 007-62015 |  | Screw ( M6 X 20L ) | R
AM | 52 | 010-62100 | 020-060-1000 | Spring Washer ( 6ø )
AM | 53 | 010-52100 |  | Spring Washer ( 5ø )
AM | 54 | 010-42100 |  | Spring Washer ( 4ø ) | R
AM | 55 | 15-2630 |  | Clamp | R
AM | 56 | 15-2620 |  | Rivet
AM | 57 | 15-2965 |  | Gasket-Plug
AM | 58 | 15-2370 |  | Ratchet Notch | R
AM | 59 | 15-2380 |  | Ratchet Spring | R
AM | 60 | 009-43100 |  | Plain Washer ( 4ø ) | R
AM |  | 026-14011 |  | NGKB11ES
AM |  | 026-14110 |  | NGKB11EG
AM |  |  | 037-809-0001 | Spark Plug - R8102-9
AM |  |  | 037-809-5000 | Spark Plug - R8108-95
AP | 0 | Power Unit Group 80
AP | 1 | 016-28121 | 026-280-3510 | Brg Con Rod(72KT105) | NAJ Charlie Pater
AP | 1 | 15-1100 |  | Crank Shaft Assy. | R
AP | 1 | 15-1100-U |  | Crank Shaft Assy. - USED | R
AP | 1 | 15-1110 |  | Upper Journal-Crank
AP | 1 | 15-1120 |  | Center Journal-Crank
AP | 1 | 15-1130 |  | Tail Journal-Crank | R
AP | 1 | 15-1140 |  | Crank Pin
AP | 1 | 17-1140 |  | Crank Pin | DM
AP | 1 | 17-1141 |  | Crank Pin - Updated
AP | 1 | 17-1150 | 102-100-5005 | Con Rod
AP | 2 | 016-15121 | 026-150-2010 | Needle Roller Brg
AP | 3 | 15-1160 | 101-127-0000 | Piston Std A | R | 60
AP | 3 | 15-9395 | 101-942-0000 | Piston Assy O/S A | TJ | 50
AP | 4 | 15-1190 |  | Piston Ring (with coating) | R
AP | 4 | 15-1191 |  | Piston Ring (w/o coating) | TJ
AP | 4 | 15-9435 |  | Piston Ring O/S | TJ
AP | 5 | 013-15000 | 023-150-0740 | Clip (15ø)
AP | 6 | 15-1230 |  | Bearing Case | R
AP | 6 | 15-1230-U |  | Bearing Case used | R
AP | 6 | 15-1920 |  | Bearing Case (upper) Assy.
AP | 7 | 016-30152 | 026-300-4010 | Needle Roller Bearing
AP | 7 | 016-30153 | 026-300-4011 | Needle Roller Bearing
AP | 8 | 015-24450 | 025-024-0450 | O-Ring(2.4ø X 44ø)
AP | 9 | 17-1350 |  | Spacer-Oil Seal
AP | 10 | 015-35500 |  | O-Ring
AP | 11 | 017-25010 | 028-254-0082 | Oil Seal(Crnk top)single lip AC1314E
AP | 11 | 017-25020 | 028-254-0081 | Oil Seal(crank top)double lip
AP | 12 | 15-1241 |  | Split Sleeve-Center Bearing | NAJ
AP | 13 | 016-28152 | 026-280-3512 | Needle Roller Bearing | NAJ
AP | 14 | 013-52100 |  | Clip ( 2ø X 52ø )
AP | 16 | 15-1260 |  | Bearing Case (lower) | R
AP | 16 | 15-1940 |  | Bearing Case (lower) Assy.
AP | 17 | 016-25011 | 026-250-5200 | Ball Bearing ( 5205 )
AP | 18 | 015-24550 |  | O-Ring ( 2.4ø X 55.6ø ) | R
AP | 19 | 013-52000 |  | Clip (R-52)
AP | 20 | 019-42010 |  | Shim (51.8ø X 42ø X 0.1t ) | R
AP | 20 | 019-42015 | 030-425-2150 | Shim (42x52x0.15)
AP | 21 | 019-42020 |  | Shim (51.8ø X 42ø X 0.2t ) | R
AP | 22 | 019-42030 |  | Shim 51.8x42x.3 | R
AP | 23 | 019-25005 |  | Shim (25.5ø X 35ø X 0.05t ) | R
AP | 24 | 019-25010 | 030-253-5101 | Shim (25.5ø X 35ø X 0.1t ) | R
AP | 24 | 019-25015 | 030-253-5151 | Shim (25x35x0.15)
AP | 25 | 019-25020 | 030-253-5201 | Shim (25.5x35x0.2) | R
AP | 26 | 15-1950 |  | Tail Flange Assy. | R
AP | 27 | 017-25110 |  | Oil Seal (cnk bot TC 25388) | NAJ local | 20
AP | 28 | 15-1290 |  | Gasket-Tail Flange | R
AP | 29 | 15-1301 |  | Cylinder Case Assy. | R
AP | 29 | 15-1301-U |  | Cylinder Case Assy. used | R
AP | 29 | 15-1301wos |  | Cylinder Case No Sleeves | R
AP | 29 | 15-1320 |  | Cylinder Sleeve
AP | 30 | 15-1350-4 |  | Cylinder Head Assy.-14m | NAJ
AP | 30 | 15-1350-8 |  | Cylinder Head Assy.-18m | R
AP | 31 | 15-1370 |  | Gasket-Cylinder ( 0.5t ) | R
AP | 31 | 15-9610 |  | Gasket-Cylinder ( 1.0t ) | NAJ
AP | 32 | 018-18090 |  | Insert (18ø X 0.5D ) | R
AP | 33 | 15-1060 |  | Gasket-Crank Case | R
AP | 34 | 15-1400 |  | Exhaust Cover Assy.
AP | 34 | 15-1400-U |  | Exhaust Cover Assy. used | R
AP | 35 | 15-1441 |  | Gasket-Exhaust Cover | R
AP | 36 | 15-1471 |  | Nipple | R
AP | 38 | 009-09600 | 021-101-4000 | Gasket (ø10) | R
AP | 39 | 15-1500 |  | Valve Plate Assy | R
AP | 40 | 15-1520 |  | Gasket-Valve Plate | R
AP | 41 | 15-1530 |  | Leaf Valve | R
AP | 42 | 15-1540 |  | Shield Plate | R
AP | 43 | 15-1550 |  | Valve Shim | R
AP | 44 | 15-1601 |  | Intake Manifold Assy. | R
AP | 45 | 15-1730 |  | Throttle Link Assy | R
AP | 45 | 15-1730-U |  | Throttle Link Assy - USED | R
AP | 46 | 15-1650 |  | Rubber Pipe | R
AP | 47 | 15-1660 |  | Rubber Pipe
AP | 48 | 15-1670 |  | Clip | R
AP | 49 | 013-10120 |  | Clip
AP | 50 | 15-1680 |  | Idle Balance Pipe Assy
AP | 51 | 15-1711 |  | Pipe | R
AP | 52 | 013-04100 |  | Clip/clamp - 4m bypass hose | R
AP | 53 | 15-1780 |  | Spring | R
AP | 54 | 15-1880 |  | Stopper Choke | R
AP | 55 | 15-1820 |  | Link Bar | R
AP | 56 | 15-4200 |  | Spring Idle | R
AP | 58 | 006-80600na |  | Stud ( M8 X 60L )
AP | 59 | 006-80480 |  | Stud ( M8 X 48L ) | R
AP | 60 | 006-00380 |  | Stud ( M10 X 38L, Pl 25 ) | R
AP | 61 | 006-80801 |  | Stud ( M8 X 80L ) | NAJ
AP | 62 | 006-60340 |  | Stud ( M6 X 34L ) | R
AP | 62 | 006-60340 |  | Stud ( M6 X 34L )
AP | 63 | 006-60290 |  | Stud ( M6 X 29L )
AP | 64 | 006-60221 |  | Stud ( M6 X 22L ) | R
AP | 66 | 014-50300 |  | Knock Pin ( 5ø X 10L ) | R
AP | 67 | 014-25210 |  | Cotter Pin ( 2,5ø X 12L ) | R
AP | 68 | 001-66015 | 001-066-0000 | Bolt ( M6 X 60L ) | R | 20
AP | 69 | 001-62515 |  | Bolt ( M6 X 25L )
AP | 70 | 001-61615 |  | Bolt ( M6 X 16L )
AP | 71 | 003-01450 | 014-101-6000 | Nut ( M10 )
AP | 72 | 003-81350 | 014-081-5000 | Nut ( M8 )
AP | 73 | 003-61150 |  | Nut ( M6 ) Brass
AP | 73 | 003-61190 |  | Nut ( M6 ) Stainless
AP | 74 | 003-51190 |  | Nut ( M5 )
AP | 75 | 004-81400na |  | Cap Nut ( M8 )n#00381350 | R
AP | 76 | 009-03500 |  | Plain Washer ( 10ø )
AP | 77 | 009-83100 |  | Washer 8m plain steel
AP | 77 | 009-83500 |  | Washer ( 8ø )
AP | 78 | 009-61500 |  | Plain Washer ( 6ø ) | R
AP | 79 | 010-62100 | 020-060-1000 | Spring Washer ( 6ø )
AP | 80 | 010-52100 |  | Spring Washer ( 5ø ) | R
AP | 81 | 008-51400 | 008-051-4033 | Screw ( M5 X 14L )
AP | 82 | 007-52015 |  | Screw ( M5 X 20L ) | R
AP | 83 | 007-50815 | 008-050-8000 | Screw ( 5 X 8L ) | R
AP | 84 | 008-41210 |  | Screw ( M4 X 12L ) | R
AP | 85 | 007-40815 |  | Screw ( M4 X 8L ) | R
AP | 86 | 013-25100 | 023-250-1700 | Clip (S25)
AP | 87 | 003-63190 |  | Nut ( M6 ) | R
AP | 88 | 15-1580 |  | Outlet Tube Holder | R
AP | 89 | 15-1590 |  | Inlet Tube Holder | R
AP | 90 | 15-1180 |  | Piston Pin | R
AP | 91 | 15-2700 |  | Plug Rubber A-F | R
AP | 93 | 15-1030 |  | Crank Case | R
AS | 0 | SECIAL TOOLS 80
AS | 1 | 15-9010NA |  | Puller-Pivot Pin M12X1.5p
AS | 2 | 15-9020 |  | Clamp-Flywheel | R
AS | 3 | 15-9030 |  | Puller-Flywheel | R
AS | 4 | 15-9040 |  | Puller-Bearing Case | R
AS | 5 | 15-9090 |  | Timing Handle | R
AS | 6 | 15-9100 |  | Clamp-Pulley | R
AS | 7 | 15-9110 |  | Puller-Cam | R
AS | 8 | 17-9130 |  | Guide-Piston Pin
AS | 9 | 17-9275 |  | Wrench-Tail Cap
AS | 10 | 15-9200 |  | Wrench-Tail Cap (Plastic ) | R
AS | 11 | 15-9230 |  | Puller-Bevel Gear | R
AS | 12 | 15-9240 |  | Bevel Puller Attachment | R
AS | 13 | 15-9350 |  | Test Propeller | NAJ
AS | 14 | 15-9360 |  | Nipple-Flush M12X1.75P | NAJ
AT | 0 | FUEL TANK GROUP 80
AT | 1 | 15-8000 |  | Tank Assy | R
AT | 1 | 15-8000-U |  | Tank Assy - USED | R
AT | 2 | 15-8080NA |  | Tank Cap Assy. NA
AT | 3 | 15-8162 |  | Filter | R
AT | 3 | 15-8163 |  | Filter Screen
AT | 4 | 17-8541 | 102-303-4000 | Gasket ( 30ø X 22ø X 1t )
AT | 5 | 15-8190 |  | Petcock
AT | 6 | 15-8200 |  | Fuel Line Assy. | R
AT | 9 | 15-8140 |  | Handle | R
AT | 10 | 013-11110 |  | Clmp-Fuel Line | T
AT | 11 | 15-8281 |  | Tank Mount | R
AT | 11 | 15-8281-U |  | Tank Mount - USED | R
AT | 12 | 15-8290 | 102-302-0001 | Washer-Rubber | R
AT | 13 | 15-8331 |  | Protector-Cock | R
AT | 13 | 15-8490 |  | Protector-Cock Assy
AT | 14 | 15-8070 |  | Stud ( M8 X 44L ) | R
AT | 15 | 001-84015 |  | Bolt ( N8 40L )
AT | 16 | 001-61615 |  | Bolt ( M6 X 16L ) | R
AT | 17 | 003-81350 | 014-081-5000 | Nut ( M8 )
AT | 18 | 009-89530 |  | Washer 8m - Big 8x25x3
AT | 19 | 010-82100 | 020-080-1000 | Lock Wash 8m
AT | 20 | 010-62100 | 020-060-1000 | Spring Washer ( 6ø )
AT | 21 | 007-61615 |  | Screw ( M6 X 16L )
AT | 22 | 15-9805 |  | Wire-Earth
AT | 23 | 15-8480 |  | Plate Earth
AT | 24 | 001-61215 |  | Bolt ( M6 X 12L )
AT | 25 | 003-61150 |  | Nut ( M6 ) Brass
AT | 25 | 003-61190 |  | Nut ( M6 ) Stainless
AT | 26 | 009-61500 |  | Plain Washer ( 6ø )
AT | 27 | 009-89620 | 021-081-4000 | Gasket ( 8ø ) | T
AT | 28 | 15-8100 |  | Gasket ( Fuel Cap ) | R